## Fuel conversion 2011
Energy conversion factors
Fuel | Number of units | Conversion factor | Units | KgCO2e | KgCO2e
Grid electricity |  | 0.52462 | kWh | 0
Natural gas |  | 0.1836 | kWh | 0
|  | 5.3808 | therms
LPG |  | 0.21467 | kWh | 0
|  | 6.2915 | therms
|  | 1.4918 | litres
Gas oil |  | 3527.6 | tonnes | 0
|  | 0.27857 | kWh
|  | 3.0595 | litres
Fuel oil |  | 3228.3 | tonnes | 0
|  | 0.26744 | kWh
Burning oil |  | 3165 | tonnes | 0
|  | 0.24681 | kWh
Diesel |  | 3187.8 | tonnes | 0
|  | 0.25174 | kWh
|  | 2.6676 | litres
Petrol |  | 3148.5 | tonnes | 0
|  | 0.24066 | kWh
|  | 2.3117 | litres
Industrial coal |  | 2383.1 | tonnes | 0
|  | 0.33253 | kWh
Wood pellets |  | 183.93 | tonnes | 0
|  | 0.03895 | kWh
Total kgCO2e |  |  |  | 0

## Passenger transport 2011
Passenger transport conversion factors
Car size | Distance | Conversion factor | Units |  | KgCO2e
Small up to 1.4 litre petrol |  | 0.17112 | km | 0
|  | 0.27539 | miles
Medium 1.4-2 litre petrol |  | 0.21209 | km | 0
|  | 0.34133 | miles
Large, over 2.0 litre petrol |  | 0.29907 | km | 0
|  | 0.48131 | miles
Average petrol car |  | 0.20864 | km | 0
|  | 0.33577 | miles
Small, up to 1.7 litre diesel |  | 0.14503 | km | 0
|  | 0.2334 | miles
Medium, 1.7-2.0 litre diesel |  | 0.18095 | km | 0
|  | 0.29121 | miles
Large, over 2 litre diesel |  | 0.24329 | km | 0
|  | 0.39154 | miles
Average diesel car |  | 0.19354 | km | 0
|  | 0.31147 | miles
Total kgCO2e |  |  |  | 0

## Bus, rail, air travel 2011
Passenger transport conversion factors
Mode of transport | Distance | Conversion factor | Units | KgCO2e
Regular taxi |  | 0.21212 | vkm |  | 0
Average bus |  | 0.14877 | pkm |  | 0
Coach |  | 0.03064 | pkm |  | 0
International rail (Eurostar) |  | 0.01512 | pkm |  | 0
National rail |  | 0.05649 | pkm |  | 0
Light rail and tram |  | 0.07148 | pkm |  | 0
Underground |  | 0.07361 | pkm |  | 0
Long haul international flight |  | 0.11146 | pkm |  | 0
Short haul international flight |  | 0.09684 | pkm |  | 0
Domestic flight |  | 0.16484 | pkm |  | 0
Total kgCO2e |  |  |  |  | 0

## Heat content of fuels 2011
Heat content of fuels
Solid fuels | kWh/tonne
Coal (industrial) | 7500
Industrial Wood | 3806
Short rotation coppice | 3084
Straw | 4389
Liquid fuels | kWh/tonne | litres/tonne | kWh/litre
Fuel oil | 12029 | 1024 | 11.85
LPG | 13668 | 1968 | 7.0782
Gas/diesel oil | 12584 | 1153 | 10.885
Burning oil | 12834 | 1245 | 10.3161
Petrol | 12807 | 1362 | 9.4158
Gaseous fuels | kWh/tonne | litres/tonne | kWh/m3
Natural gas | - | - | 11.128